## cheep3a
Source:	/home/ericb/Engineering/KBADC/kicad/cheep3a/cheep3a.kicad_sch
Date:	Fri 14 Jul 2023 01:16:01 PM MST
Tool:	Eeschema 6.0.11-3.fc36
Generator:	/usr/share/kicad/plugins/bom_csv_grouped_by_value.py
Component Count:	84

Individual Components:

Item	Qty	Reference(s)	Value	Footprint	JLC
		C1	0.1uf	Capacitor_SMD:C_0603_1608Metric	https://jlcpcb.com/partdetail/Yageo-CC0603KRX7R9BB104/C14663
		C2	0.1uf	Capacitor_SMD:C_0603_1608Metric	https://jlcpcb.com/partdetail/Yageo-CC0603KRX7R9BB104/C14663
		C3	0.1uf	Capacitor_SMD:C_0603_1608Metric	https://jlcpcb.com/partdetail/Yageo-CC0603KRX7R9BB104/C14663
		C4	27pf	Capacitor_SMD:C_0603_1608Metric	https://jlcpcb.com/partdetail/Yageo-CC0603JRNPO9BN270/C107045
		C5	27pf	Capacitor_SMD:C_0603_1608Metric	https://jlcpcb.com/partdetail/Yageo-CC0603JRNPO9BN270/C107045
		C6	0.1uf	Capacitor_SMD:C_0603_1608Metric	https://jlcpcb.com/partdetail/Yageo-CC0603KRX7R9BB104/C14663
		C7	0.1uf	Capacitor_SMD:C_0603_1608Metric	https://jlcpcb.com/partdetail/Yageo-CC0603KRX7R9BB104/C14663
		C8	330pf	Capacitor_SMD:C_0603_1608Metric	https://jlcpcb.com/partdetail/2016-CL10C331JB8NNNC/C1664
		C9	330pf	Capacitor_SMD:C_0603_1608Metric	https://jlcpcb.com/partdetail/2016-CL10C331JB8NNNC/C1664
		C10	1uf	Capacitor_SMD:C_0603_1608Metric	https://jlcpcb.com/partdetail/16531-CL10A105KB8NNNC/C15849
		C11	1uf	Capacitor_SMD:C_0603_1608Metric	https://jlcpcb.com/partdetail/16531-CL10A105KB8NNNC/C15849
		C12	0.1uf	Capacitor_SMD:C_0603_1608Metric	https://jlcpcb.com/partdetail/Yageo-CC0603KRX7R9BB104/C14663
		C13	0.1uf	Capacitor_SMD:C_0603_1608Metric	https://jlcpcb.com/partdetail/Yageo-CC0603KRX7R9BB104/C14663
		C14	1uf	Capacitor_SMD:C_0603_1608Metric	https://jlcpcb.com/partdetail/16531-CL10A105KB8NNNC/C15849
		C15	10uf	Capacitor_SMD:C_0805_2012Metric	https://jlcpcb.com/partdetail/439567-GRM21BR61H106KE43L/C440198
		C16	10uf	Capacitor_SMD:C_0805_2012Metric	https://jlcpcb.com/partdetail/439567-GRM21BR61H106KE43L/C440198
		C17	330pf	Capacitor_SMD:C_0603_1608Metric	https://jlcpcb.com/partdetail/2016-CL10C331JB8NNNC/C1664
		C18	10uf	Capacitor_SMD:C_0805_2012Metric	https://jlcpcb.com/partdetail/439567-GRM21BR61H106KE43L/C440198
		C19	0.1uf	Capacitor_SMD:C_0603_1608Metric	https://jlcpcb.com/partdetail/Yageo-CC0603KRX7R9BB104/C14663
		C20	3.3nf	Capacitor_SMD:C_0603_1608Metric	https://jlcpcb.com/partdetail/1965-CL10B332KB8NNNC/C1613
		C21	3.3nf	Capacitor_SMD:C_0603_1608Metric	https://jlcpcb.com/partdetail/1965-CL10B332KB8NNNC/C1613
		C22	0.1uf	Capacitor_SMD:C_0603_1608Metric	https://jlcpcb.com/partdetail/Yageo-CC0603KRX7R9BB104/C14663
		C23	0.1uf	Capacitor_SMD:C_0603_1608Metric	https://jlcpcb.com/partdetail/Yageo-CC0603KRX7R9BB104/C14663
		C24	150pf	Capacitor_SMD:C_0603_1608Metric	https://jlcpcb.com/partdetail/1946-0603B151K500NT/C1594
		C25	150pf	Capacitor_SMD:C_0603_1608Metric	https://jlcpcb.com/partdetail/1946-0603B151K500NT/C1594
		C26	1uf	Capacitor_SMD:C_0603_1608Metric	https://jlcpcb.com/partdetail/16531-CL10A105KB8NNNC/C15849
		C27	10nf	Capacitor_SMD:C_0603_1608Metric	https://jlcpcb.com/partdetail/58143-0603B103K500NT/C57112
		D1	SS14	Diode_SMD:D_SMA	https://jlcpcb.com/partdetail/Mdd-SS14/C2480
		D2	SS14	Diode_SMD:D_SMA	https://jlcpcb.com/partdetail/Mdd-SS14/C2480
		D3	CLX6F-FKC	LED_SMD:LED_RGB_PLCC-6
		FB1	GZ2012D601TF	Inductor_SMD:L_0805_2012Metric	https://jlcpcb.com/partdetail/Sunlord-GZ2012D601TF/C1017
		FB2	GZ2012D601TF	Inductor_SMD:L_0805_2012Metric	https://jlcpcb.com/partdetail/Sunlord-GZ2012D601TF/C1017
		FB3	GZ1608D222TF	Inductor_SMD:L_0603_1608Metric	https://jlcpcb.com/partdetail/Sunlord-GZ1608D222TF/C96697
		J1	PROGRAM	Connector_PinHeader_2.54mm:PinHeader_1x04_P2.54mm_Vertical
		J2	Conn_02x08_Odd_Even	emeb_library:con16_2X8_S4_TEC
		J3	AudioJack2_SwitchT	emeb_library:Jack_3.5mm_QingPu_WQP-PJ398SM_Vertical_CircularHoles
		J4	AudioJack2_SwitchT	emeb_library:Jack_3.5mm_QingPu_WQP-PJ398SM_Vertical_CircularHoles
		J5	JST SH-4 (Qwiic)	emeb_library:JST_SH_SM04B-SRSS-TB_04x1.00mm_Angled
		J6	AudioJack2_SwitchT	emeb_library:Jack_3.5mm_QingPu_WQP-PJ398SM_Vertical_CircularHoles
		J7	AudioJack2_SwitchT	emeb_library:Jack_3.5mm_QingPu_WQP-PJ398SM_Vertical_CircularHoles
		J8	AudioJack2_SwitchT	emeb_library:Jack_3.5mm_QingPu_WQP-PJ398SM_Vertical_CircularHoles
		J9	AudioJack2_SwitchT	emeb_library:Jack_3.5mm_QingPu_WQP-PJ398SM_Vertical_CircularHoles
		Q1	MMBT3904	Package_TO_SOT_SMD:SOT-23	https://jlcpcb.com/partdetail/Goodwork-MMBT3904/C909754
		R1	1.5k	Resistor_SMD:R_0603_1608Metric	https://jlcpcb.com/partdetail/21904-0603WAF1001T5E/C21190
		R2	100k	Resistor_SMD:R_0603_1608Metric	https://jlcpcb.com/partdetail/26546-0603WAF1003T5E/C25803
		R3	49.9k	Resistor_SMD:R_0603_1608Metric	https://jlcpcb.com/partdetail/23911-0603WAF4992T5E/C23184
		R4	100k	Resistor_SMD:R_0603_1608Metric	https://jlcpcb.com/partdetail/26546-0603WAF1003T5E/C25803
		R5	49.9k	Resistor_SMD:R_0603_1608Metric	https://jlcpcb.com/partdetail/23911-0603WAF4992T5E/C23184
		R6	33k	Resistor_SMD:R_0603_1608Metric	https://jlcpcb.com/partdetail/4623-0603WAF3302T5E/C4216
		R7	33k	Resistor_SMD:R_0603_1608Metric	https://jlcpcb.com/partdetail/4623-0603WAF3302T5E/C4216
		R8	180	Resistor_SMD:R_0603_1608Metric	https://jlcpcb.com/partdetail/23555-0603WAF1800T5E/C22828
		R9	180	Resistor_SMD:R_0603_1608Metric	https://jlcpcb.com/partdetail/23555-0603WAF1800T5E/C22828
		R10	100k	Resistor_SMD:R_0603_1608Metric	https://jlcpcb.com/partdetail/26546-0603WAF1003T5E/C25803
		R11	100k	Resistor_SMD:R_0603_1608Metric	https://jlcpcb.com/partdetail/26546-0603WAF1003T5E/C25803
		R12	49.9k	Resistor_SMD:R_0603_1608Metric	https://jlcpcb.com/partdetail/23911-0603WAF4992T5E/C23184
		R13	10k	Resistor_SMD:R_0603_1608Metric	https://jlcpcb.com/partdetail/26547-0603WAF1002T5E/C25804
		R14	33k	Resistor_SMD:R_0603_1608Metric	https://jlcpcb.com/partdetail/4623-0603WAF3302T5E/C4216
		R15	180	Resistor_SMD:R_0603_1608Metric	https://jlcpcb.com/partdetail/23555-0603WAF1800T5E/C22828
		R16	12k	Resistor_SMD:R_0603_1608Metric	https://jlcpcb.com/partdetail/23517-0603WAF1202T5E/C22790
		R17	12k	Resistor_SMD:R_0603_1608Metric	https://jlcpcb.com/partdetail/23517-0603WAF1202T5E/C22790
		R18	12k	Resistor_SMD:R_0603_1608Metric	https://jlcpcb.com/partdetail/23517-0603WAF1202T5E/C22790
		R19	12k	Resistor_SMD:R_0603_1608Metric	https://jlcpcb.com/partdetail/23517-0603WAF1202T5E/C22790
		R20	49.9k	Resistor_SMD:R_0603_1608Metric	https://jlcpcb.com/partdetail/23911-0603WAF4992T5E/C23184
		R21	49.9k	Resistor_SMD:R_0603_1608Metric	https://jlcpcb.com/partdetail/23911-0603WAF4992T5E/C23184
		R22	100k	Resistor_SMD:R_0603_1608Metric	https://jlcpcb.com/partdetail/26546-0603WAF1003T5E/C25803
		R23	100k	Resistor_SMD:R_0603_1608Metric	https://jlcpcb.com/partdetail/26546-0603WAF1003T5E/C25803
		R24	100	Resistor_SMD:R_0603_1608Metric	https://jlcpcb.com/partdetail/23502-0603WAF1000T5E/C22775
		R25	100	Resistor_SMD:R_0603_1608Metric	https://jlcpcb.com/partdetail/23502-0603WAF1000T5E/C22775
		R26	10	Resistor_SMD:R_0603_1608Metric	https://jlcpcb.com/partdetail/23586-0603WAF100JT5E/C22859
		R27	1k	Resistor_SMD:R_0603_1608Metric	https://jlcpcb.com/partdetail/21904-0603WAF1001T5E/C21190
		R28	1k	Resistor_SMD:R_0603_1608Metric	https://jlcpcb.com/partdetail/21904-0603WAF1001T5E/C21190
		R29	1k	Resistor_SMD:R_0603_1608Metric	https://jlcpcb.com/partdetail/21904-0603WAF1001T5E/C21190
		RV1	10k	emeb_library:Potentiometer_TT_P0915N
		RV2	10k	emeb_library:Potentiometer_TT_P0915N
		RV3	10k	emeb_library:Potentiometer_TT_P0915N
		SW1	SW_Push	Button_Switch_THT:SW_PUSH_6mm
		U1	CH32V003F4U6	Package_DFN_QFN:QFN-20-1EP_3x3mm_P0.4mm_EP1.65x1.65mm_ThermalVias	https://jlcpcb.com/partdetail/wch_jiangsu_Qin_heng-CH32V003F4U6/C5299908
		U2	PT8211-S	Package_SO:SO-8_3.9x4.9mm_P1.27mm	https://jlcpcb.com/partdetail/ptc_princeton_tech-PT8211S/C92004
		U3	LM4040C50FTA	Package_TO_SOT_SMD:SOT-23	https://jlcpcb.com/partdetail/DiodesIncorporated-LM4040C50FTA/C156291
		U4	MCP6004-I/ST	Package_SO:TSSOP-14_4.4x5mm_P0.65mm	https://jlcpcb.com/partdetail/MicrochipTech-MCP6004T_IST/C50282
		U5	ME6118A50B3G	Package_TO_SOT_SMD:SOT-223-3_TabPin2	https://jlcpcb.com/partdetail/162404-ME6118A50B3G/C151064
		U6	BCT2028EUK33	Package_TO_SOT_SMD:SOT-23-5	https://jlcpcb.com/partdetail/Broadchip-BCT2028EUK33TR/C266766
		U7	TL072CDT	Package_SO:SOIC-8_3.9x4.9mm_P1.27mm	https://jlcpcb.com/partdetail/Stmicroelectronics-TL072CDT/C6961
		Y1	SX32Y024000BK1T	Crystal:Crystal_SMD_3225-4Pin_3.2x2.5mm	https://jlcpcb.com/partdetail/Tkd-SX32Y024000BK1T/C271630

Collated Components:

Item	Qty	Reference(s)	Value	Footprint	JLC	checked?
1	10	C1, C2, C3, C6, C7, C12, C13, C19, C22, C23	0.1uf	Capacitor_SMD:C_0603_1608Metric	https://jlcpcb.com/partdetail/Yageo-CC0603KRX7R9BB104/C14663	Yes
2	2	C4, C5	27pf	Capacitor_SMD:C_0603_1608Metric	https://jlcpcb.com/partdetail/Yageo-CC0603JRNPO9BN270/C107045	Yes
3	3	C8, C9, C17	330pf	Capacitor_SMD:C_0603_1608Metric	https://jlcpcb.com/partdetail/2016-CL10C331JB8NNNC/C1664	Yes
4	4	C10, C11, C14, C26	1uf	Capacitor_SMD:C_0603_1608Metric	https://jlcpcb.com/partdetail/16531-CL10A105KB8NNNC/C15849	Yes
5	3	C15, C16, C18	10uf	Capacitor_SMD:C_0805_2012Metric	https://jlcpcb.com/partdetail/439567-GRM21BR61H106KE43L/C440198	Yes
6	2	C20, C21	3.3nf	Capacitor_SMD:C_0603_1608Metric	https://jlcpcb.com/partdetail/1965-CL10B332KB8NNNC/C1613	Yes
7	2	C24, C25	150pf	Capacitor_SMD:C_0603_1608Metric	https://jlcpcb.com/partdetail/1946-0603B151K500NT/C1594	Yes
8	1	C27	10nf	Capacitor_SMD:C_0603_1608Metric	https://jlcpcb.com/partdetail/58143-0603B103K500NT/C57112	Yes
9	2	D1, D2	SS14	Diode_SMD:D_SMA	https://jlcpcb.com/partdetail/Mdd-SS14/C2480	Yes
10	1	D3	CLX6F-FKC	LED_SMD:LED_RGB_PLCC-6
11	2	FB1, FB2	GZ2012D601TF	Inductor_SMD:L_0805_2012Metric	https://jlcpcb.com/partdetail/Sunlord-GZ2012D601TF/C1017	Yes
12	1	FB3	GZ1608D222TF	Inductor_SMD:L_0603_1608Metric	https://jlcpcb.com/partdetail/Sunlord-GZ1608D222TF/C96697	Yes
13	1	J1	PROGRAM	Connector_PinHeader_2.54mm:PinHeader_1x04_P2.54mm_Vertical
14	1	J2	Conn_02x08_Odd_Even	emeb_library:con16_2X8_S4_TEC
15	6	J3, J4, J6, J7, J8, J9	AudioJack2_SwitchT	emeb_library:Jack_3.5mm_QingPu_WQP-PJ398SM_Vertical_CircularHoles
16	1	J5	JST SH-4 (Qwiic)	emeb_library:JST_SH_SM04B-SRSS-TB_04x1.00mm_Angled
17	1	Q1	MMBT3904	Package_TO_SOT_SMD:SOT-23	https://jlcpcb.com/partdetail/Goodwork-MMBT3904/C909754	Yes
18	1	R1	1.8k	Resistor_SMD:R_0603_1608Metric	https://jlcpcb.com/partdetail/4584-0603WAF1801T5E/C4177	Yes
19	6	R2, R4, R10, R11, R22, R23	100k	Resistor_SMD:R_0603_1608Metric	https://jlcpcb.com/partdetail/26546-0603WAF1003T5E/C25803	Yes
20	5	R3, R5, R12, R20, R21	49.9k	Resistor_SMD:R_0603_1608Metric	https://jlcpcb.com/partdetail/23911-0603WAF4992T5E/C23184	Yes
21	3	R6, R7, R14	33k	Resistor_SMD:R_0603_1608Metric	https://jlcpcb.com/partdetail/4623-0603WAF3302T5E/C4216	Yes
22	3	R8, R9, R15	180	Resistor_SMD:R_0603_1608Metric	https://jlcpcb.com/partdetail/23555-0603WAF1800T5E/C22828	Yes
23	1	R13	10k	Resistor_SMD:R_0603_1608Metric	https://jlcpcb.com/partdetail/26547-0603WAF1002T5E/C25804	Yes
24	4	R16, R17, R18, R19	12k	Resistor_SMD:R_0603_1608Metric	https://jlcpcb.com/partdetail/23517-0603WAF1202T5E/C22790	Yes
25	2	R24, R25	100	Resistor_SMD:R_0603_1608Metric	https://jlcpcb.com/partdetail/23502-0603WAF1000T5E/C22775	Yes
26	1	R26	10	Resistor_SMD:R_0603_1608Metric	https://jlcpcb.com/partdetail/23586-0603WAF100JT5E/C22859	Yes
27	3	R27, R28, R29	1k	Resistor_SMD:R_0603_1608Metric	https://jlcpcb.com/partdetail/21904-0603WAF1001T5E/C21190	Yes
28	3	RV1, RV2, RV3	10k	emeb_library:Potentiometer_TT_P0915N
29	1	SW1	SW_Push	Button_Switch_THT:SW_PUSH_6mm
30	1	U1	CH32V003F4U6	Package_DFN_QFN:QFN-20-1EP_3x3mm_P0.4mm_EP1.65x1.65mm_ThermalVias	https://jlcpcb.com/partdetail/wch_jiangsu_Qin_heng-CH32V003F4U6/C5299908	Yes
31	1	U2	PT8211-S	Package_SO:SO-8_3.9x4.9mm_P1.27mm	https://jlcpcb.com/partdetail/ptc_princeton_tech-PT8211S/C92004	Yes
32	1	U3	LM4040C50FTA	Package_TO_SOT_SMD:SOT-23	https://jlcpcb.com/partdetail/DiodesIncorporated-LM4040C50FTA/C156291	Yes
33	1	U4	MCP6004-I/ST	Package_SO:TSSOP-14_4.4x5mm_P0.65mm	https://jlcpcb.com/partdetail/MicrochipTech-MCP6004T_IST/C50282	Yes
34	1	U5	ME6118A50B3G	Package_TO_SOT_SMD:SOT-223-3_TabPin2	https://jlcpcb.com/partdetail/162404-ME6118A50B3G/C151064	Yes
35	1	U6	BCT2028EUK33	Package_TO_SOT_SMD:SOT-23-5	https://jlcpcb.com/partdetail/Broadchip-BCT2028EUK33TR/C266766	Yes
36	1	U7	TL072CDT	Package_SO:SOIC-8_3.9x4.9mm_P1.27mm	https://jlcpcb.com/partdetail/Stmicroelectronics-TL072CDT/C6961	Yes
37	1	Y1	SX32Y024000BK1T	Crystal:Crystal_SMD_3225-4Pin_3.2x2.5mm	https://jlcpcb.com/partdetail/Tkd-SX32Y024000BK1T/C271630	Yes